## Sheet1
Dundee and Angus Residual Waste Plant - Service Period
Goods and/or services required | Description
Electrical inspection and testing | Portable Appliance Testing and Fixed Wiring Inspections will be required to ensure the electrical systems remain legally compliant throughout the life of the facility. Specialist services for HV (up to 33kV) will also be required.
Condition Monitoring | Goods and Services will be required in order to monitor the condition of plant in order to optimise reliability, and minimise maintenance cost and breakdowns. This will require support in areas such as vibration analysis, lubrication sampling, thermal imaging audits, remote monitoring, ultrasonic surveys and Non-Destructive Testing (NDT)
Scaffolding | Scaffolding and access solutions will be required intermittently through the operation of the site and to provide more extensive support during planned maintenance outages
Industrial cleaning | Industrial cleaning will be continually required to ensure the plant remains safe, tidy and efficient. Additional industrial cleaning support will be required during maintenance periods to thoroughly clean the internals of major plant items such as the boiler, heat exchangers and flue gas treatment systems. This will include high pressure water jetting and sand blasting services.
Confined Space Rescue Service | To provide 24 hour on-site cover for confined space rescue during planned maintenance periods
Mechanical services (fitting), Welding and Fabrication | From time-to-time mechanical services will be required to assist site teams with maintenance tasks. Off-site machining and refurbishment and overhaul of equipment such as valves, gear boxes, shafts and other items of plant will also be required throughout the life of the facility
Coded welding | Throughout the life of the facility the boiler and other pressure vessels will require to be maintained and repaired by competent welders with suitable pressure part codings. The boiler will operate at 40bar, 400 degrees.
Oiling and greasing | The extensive range of plant installed throughout the facility will require regular lubrication servicing to ensure efficient and reliable performance
Instrument calibration | The extensive range of automation and measurement of the process will require regular calibration of sensors such as flow meters, temperature/pressure sensing, instruments for chemical and gas analysis, and other electrical instrumentation
Office cleaning | The office and kitchen areas of the plant will require a day-to-day cleaning service in order to maintain a clean and tidy workplace for staff
Online cleaning | In order to ensure efficient operation whilst maximising plant up-time we plan to use specialist online cleaning services within our boiler and heat exchangers without the need to take the plant offline.
Boiler water treatment | Management of a boiler water chemical treatment regime including the supply of chemicals and providing specialist technical knowledge to ensure optimal water conditions are maintained for the boiler, turbine and ancillary plant
Rope Access | We will require occasional rope access services for inspection, repair and cleaning of the difficult to access parts of the facility
Supply of Industrial Goods, Products and Materials | Throughout the life of the facility there will be a need to purchase industrial products such as gear boxes, motors, bearings, belts, chains, seals, valves and gaskets to name only a few. We will require suppliers who have extensive industrial knowledge to be able to supply a wide range of products to the site quickly and recommend new products when they become available. Materials such as pipework and pipe fittings as well as steelwork will be required to support regular maintenance activities